## WD40_BOM_v03
Reference | Qty | PCB Quantity | Ordered | Description | Value | Footprint | Manufacturer | Manufacturer Part Number | Part Link
C101,C102,C110,C126,C129,C131,C132,C140 | 8 | 96 | 250 | Condensatore ceramico multistrato MLCC, 0402 (1005M), 1μF, ±10%, 16V cc, SMD, X5R | 1uF | Capacitor_SMD:C_0402_1005Metric | KEMET | C0402C105K4PACTU | https://it.rs-online.com/web/p/condensatori-ceramici-multistrato/1213872
C103,C104,C105,C106,C108,C109,C113,C114,C117,C118,C125,C143 | 12 | 144 | IN LAB | Condensatore ceramico multistrato MLCC, 0402 (1005M), 10μF, 10V cc, SMD, X5R | 10uF | Capacitor_SMD:C_0402_1005Metric | MURATA | GRM155R61A106ME11D | https://it.rs-online.com/web/p/condensatori-ceramici-multistrato/2608765P
C107 | 1 | 12 | 100 | Condensatore ceramico multistrato MLCC, 0402 (1005M), 2.2μF, ±10%, 16V cc, SMD, X5R | 2.2uF | Capacitor_SMD:C_0402_1005Metric | MURATA | GRM155R61C225KE11D | https://it.rs-online.com/web/p/condensatori-ceramici-multistrato/1726972
C111,C112,C115,C116,C119,C120,C124,C127,C128,C133,C138,C139,C141,C142,C147,C205 | 16 | 192 | 500 | Condensatore ceramico multistrato MLCC, 0402 (1005M), 100nF, ±10%, 16V cc, SMD, X7R | 100nF | Capacitor_SMD:C_0402_1005Metric | KEMET | C0402C104K4RACAUTO | https://it.rs-online.com/web/p/condensatori-ceramici-multistrato/1335648
C121 | 1 | 12 | 100 | Condensatore ceramico multistrato MLCC, 0402 (1005M), 4.7μF, ±10%, 10V cc, SMD, X5R | 4.7uF | Capacitor_SMD:C_0402_1005Metric | TDK | C1005X5R1A475K050BC | https://it.rs-online.com/web/p/condensatori-ceramici-multistrato/9156294P?gb=s
C123 | 1 | 12 | IN LAB | Condensatore ceramico multistrato MLCC, 0402 (1005M), 220nF, 16V cc, SMD, X7R | 220nF 16V 20% | Capacitor_SMD:C_0402_1005Metric | MURATA | GCM155R71C224KE02J | https://it.rs-online.com/web/p/condensatori-ceramici-multistrato/2608736
C122,C130 | 2 | 24 | IN LAB | Condensatore ceramico multistrato MLCC, 0402 (1005M), 10nF, ±10%, 16V cc, SMD, X7R | 10nF 16V 20% | Capacitor_SMD:C_0402_1005Metric | KEMET | C0402C103K4RACTU | https://it.rs-online.com/web/p/condensatori-ceramici-multistrato/8015139P
C134,C135 | 2 | 24 | 100 | Condensatore ceramico multistrato MLCC, 0402 (1005M), 3.3pF, ±0.05pF, 50V cc, SMD, C0G | 3.3pF | Capacitor_SMD:C_0402_1005Metric | MURATA | GJM1555C1H3R3WB01D | https://it.rs-online.com/web/p/condensatori-ceramici-multistrato/1140675?gb=s
C136,C137 | 2 | 24 | 500 | Condensatore ceramico multistrato MLCC, 0402 (1005M), 15pF, 10V cc, SMD, NP0 | 15pF | Capacitor_SMD:C_0402_1005Metric | WURTH ELEKTRONIK | Codice 885012005008 | https://it.rs-online.com/web/p/condensatori-ceramici-multistrato/2420998P
| 2 | 24 | 200 | Condensatore ceramico multistrato MLCC, 0402 (1005M), 6.8pF, 10V cc, SMD, C0G (NP0) | 6.8pF | Capacitor_SMD:C_0402_1005Metric | WURTH ELEKTRONIK | Codice 885012005006 | https://it.rs-online.com/web/p/condensatori-ceramici-multistrato/2633864
C146 | 1 | 12 | 100 | Condensatore ceramico multistrato MLCC, 0402 (1005M), 220pF, 25V cc, SMD | 220pF | Capacitor_SMD:C_0402_1005Metric | KYOCERA AVX | 04023A221JAT2A | https://it.rs-online.com/web/p/condensatori-ceramici-multistrato/1441353?gb=s
D103,D104,D110 | 3 | 36 | 50 | LED RGB Wurth Elektronik, SMD, 2,4 V, 3,1 V, 3,3 V., 1010 (0404) | LED_ARGB | LED_SMD:LED_Wurth_150044M155260 | WURTH ELEKTRONIK | Codice 150044M155260 | https://it.rs-online.com/web/p/led/1847279?gb=s
L101 | 1 | 12 | 20 | Induttore a filo avvolto SMD Wurth, 2,2 μH, 1.3A, ±20%, case 2510, 2.5 x 2 x 1mm | 2.2uH | Inductor_SMD:L_Wuerth_MAPI-2510 | WURTH ELEKTRONIK | Codice 74438323022 | https://it.rs-online.com/web/p/induttori-smd/7922718
L102 | 1 | 12 | 50 | Induttore a filo avvolto SMD RS PRO, 2,2 nH, 900mA, case 0402 | 2.2nH | Inductor_SMD:L_0402_1005Metric | RS PRO | RSMLCI02ST2N2-S | https://it.rs-online.com/web/p/induttori-smd/2567673
Q101,Q107 | 2 | 24 | 30 | MOSFET Texas Instruments, canale P, 2,9 A, PICOSTAR, Montaggio superficiale | CSD25480F3 | Package_DFN_QFN:Texas_PicoStar_DFN-3_0.69x0.60mm | TEXAS INSTRUMENTS | CSD23280F3T | https://it.rs-online.com/web/p/mosfet/2528490?gb=s
Q102,Q103,Q104,Q105,Q106 | 5 | 60 | 60 | MOSFET Texas Instruments, canale N, 2.1 A, PICOSTAR, Montaggio superficiale | CSD13381F3 | Package_DFN_QFN:Texas_PicoStar_DFN-3_0.69x0.60mm | TEXAS INSTRUMENTS | CSD13381F4T | https://it.rs-online.com/web/p/mosfet/2528473?gb=s
R104,R107,R110,R111,R117,R118,R119,R120,R127,R128,R129 | 11 | 132 | 200 | Resistenza SMD Panasonic Film spesso, 680Ω, 0402 (1005M), ±5%, 0.1W | 680R | Resistor_SMD:R_0402_1005Metric | PANASONIC | ERJH2GJ681X | https://it.rs-online.com/web/p/resistenze-smd/2284543?gb=s
R105 | 1 | 12 | 100 | Resistore SMD Yageo Film spesso, 0Ω, 0402 (1005M), ±5%, 0.063W | 0R | Resistor_SMD:R_0402_1005Metric | YAGEO | RC0402JR-070RL | https://it.rs-online.com/web/p/resistenze-smd/2424018?gb=s
R106,R126 | 2 | 24 | 100 | Resistenza SMD Panasonic Film spesso, 47kΩ, 0402 (1005M), ±0.5%, 0.063W | 47K | Resistor_SMD:R_0402_1005Metric | PANASONIC | ERJ2RHD4702X | https://it.rs-online.com/web/p/resistenze-smd/8072141
R108,R109,R112,R113,R115,R116,R124,R130,R131,R132 | 10 | 120 | 500 | Resistenza SMD Panasonic Film sottile, 10kΩ, 0402 (1005M), ±0.1%, 0.063W | 10K | Resistor_SMD:R_0402_1005Metric | PANASONIC | ERA2AEB103X | https://it.rs-online.com/web/p/resistenze-smd/1746032
R122,R123 | 2 | 24 | 100 | Resistenza SMD Vishay Film spesso, 22kΩ, 0402 (1005M), ±1%, 0.2W | 22K | Resistor_SMD:R_0402_1005Metric | VISHAY | CRCW040222K0FKEDHP | https://it.rs-online.com/web/p/resistenze-smd/8121625?gb=s
U104,U105,U106 | 3 | 36 | 40 | Interruttore tattile Panasonic, SPST, 3.5 x 2.9mm, L. attuatore 0.65mm, Montaggio superficiale | EVQ-P7A01P | Custom_Global_Footprints:EVQ_P7_PAN-L | PANASONIC | EVQP7A01P | https://it.rs-online.com/web/p/interruttori-tattili/1789272?gb=a
U107 | 1 | 12 | 12 | Sensore di orientamento assoluto STMicroelectronics, 3-assi, Serial-I2C, Serial-SPI, 24 pin, LGA, Montaggio superficiale | LSM9DS1 | Package_LGA:LGA-24L_3x3.5mm_P0.43mm | STMICROELECTRONICS | LSM9DS1TR | https://it.rs-online.com/web/p/sensori-di-movimento-ci/1106555?gb=s
U201 | 1 | 12 | 20 | Array diodi TVS STMicroelectronics, Unidirezionale, , SMD, bloccaggio 17V, breakdown 6V, SOT-666 | USBLC6-2P6 | Package_DFN_QFN:ST_UQFN-6L_1.5x1.7mm_P0.5mm | STMICROELECTRONICS | USBLC6-2P6 | https://it.rs-online.com/web/p/diodi-tvs/6247687?gb=s
J101,J103 | 1 | 12 | 12 | Header maschio, segnale, filo-scheda, 1.25 mm, 1 File, 3 Contatti | 505567-0381 | Custom_Global_Footprints:Micro_Molex_Connector_3911560 | MOLEX | 45111-0306 | https://it.rs-online.com/web/p/cavi-filo-scheda/1624508P
J101,J103 | 1 | 12 | 12 | Header maschio, segnale, filo-scheda, 1.25 mm, 1 File, 3 Contatti | 505567-0381 | Custom_Global_Footprints:Micro_Molex_Connector_3911560 | MOLEX | 45111-0306 | https://it.rs-online.com/web/p/cavi-filo-scheda/1624508
0
D101 | 1 | 12 | 20 | Diodo Schottky per piccoli segnali, singolo, 10 V, 3 A, 580 mV, 5 A, 150 °C | BAT60J | Diode_SMD:D_SOD-323 | STMICROELECTRONICS | BAT60JFILM | https://it.farnell.com/stmicroelectronics/bat60jfilm/diodo-schottky-3a-10v-smd/dp/1467544
D105,D106,D107,D108,D109 | 5 | 60 | 70 | Dispositivo di protezione antistatica, 20 V, X1-DFN1006, 2 Pin, 12 V, 250 mW | D12V0HA1U2LP-7B | Custom_Global_Footprints:D12V0HA1U2LP-7B | DIODES INC | D12V0HA1U2LP-7B | https://it.farnell.com/diodes-inc/d12v0ha1u2lp-7b/diodo-protezione-esd-12v-x1-dfn1006/dp/3405100
J101,J103 | 2 | 24 |  | Header maschio, segnale, filo-scheda, 1.25 mm, 1 File, 3 Contatti | 505567-0381 | Custom_Global_Footprints:Micro_Molex_Connector_3911560 | MOLEX | Codice 505567-0381 | https://it.farnell.com/molex/505567-0381/conn-strip-a-r-3p-1fila-1-25mm/dp/3911562
J102 | 1 | 12 | 12 | Header maschio, segnale, filo-scheda, 1.25 mm, 1 File, 2 Contatti | 220097-0271 | Connector_Molex:Molex_PicoBlade_53047-0210_1x02_P1.25mm_Vertical | MOLEX | Codice 220097-0271 | https://it.farnell.com/molex/220097-0271/conn-zoccolo-2pos-1fila-1-25mm/dp/4335492
J201 | 1 | 12 | 12 | Connettore USB, USB tipo C, USB 2.0, femmina, 16 Vie | USB_C_Receptacle_USB2.0_16P | Connector_USB:USB_C_Receptacle_Palconn_UTC16-G | MOLEX | Codice 217179-0001 | https://it.farnell.com/molex/217179-0001/conn-usb-2-0-c-presa-16pos-smt/dp/3702965
R104,R107,R110,R111,R117,R118,R119,R120,R127,R128,R129 | 11 | 132 | 150 | SMD Chip Resistor, 220 ohm, ± 0.1%, 62.5 mW, 0402 [1005 Metric], Thin Film, Precision | 220R | Resistor_SMD:R_0402_1005Metric | MULTICOMP PRO | MP005055 | https://it.farnell.com/en-IT/multicomp-pro/mp005055/res-aec-q200-220r-0-1-1-16w-0402/dp/3517657RL
R104,R107,R110,R111,R117,R118,R119,R120,R127,R128,R129 | 11 | 132 | 150 | SMD Chip Resistor, 470 ohm, ± 0.1%, 62.5 mW, 0402 [1005 Metric], Thin Film | 470R | Resistor_SMD:R_0402_1005Metric | PANASONIC | ERA2VEB4700X | https://it.farnell.com/en-IT/panasonic/era2veb4700x/res-470r-0-1-0-063w-0402/dp/3601242RL
R114 | 1 | 12 | 100 | SMD Chip Resistor, 4.7 kohm, ± 0.1%, 62.5 mW, 0402 [1005 Metric], Thin Film | 4K7 | Resistor_SMD:R_0402_1005Metric | PANASONIC | ERA2VEB4701X | https://it.farnell.com/en-IT/panasonic/era2veb4701x/res-4k7-0-1-0-063w-0402/dp/3601243RL
R121,R205,R208 | 3 | 36 | 100 | SMD Chip Resistor, 5.1 kohm, ± 0.1%, 62.5 mW, 0402 [1005 Metric], Thin Film | 5K1 | Resistor_SMD:R_0402_1005Metric | PANASONIC | ERA2VEB5101X | https://it.farnell.com/en-IT/panasonic/era2veb5101x/res-5k1-0-1-0-063w-0402/dp/3601257RL
R125 | 1 | 12 | 20 | SMD Chip Resistor, 47 ohm, ± 1%, 250 mW, 0402 [1005 Metric], Thick Film, Anti-Surge | 47R | Resistor_SMD:R_0402_1005Metric | KOA | SG73P1EWTTP47R0F | https://it.farnell.com/en-IT/koa/sg73p1ewttp47r0f/res-47r-1-0-25w-thick-film-0402/dp/3931657
RN102 | 1 | 12 | 20 | Resistore di rete fisso, 10 kohm, isolato, 4 Resistors, 0402 [1005 metrico], Convessi, ± 5% | 10K | Resistor_SMD:R_Array_Concave_4x0402 | MULTICOMP PRO | WA04X103 JTL | https://it.farnell.com/multicomp-pro/wa04x103-jtl/rete-resistiva-isol-20k-0-063w/dp/3994601
U101,U110 | 2 | 24 |  | IC, LDO, 1A, 3.3V, USP-6C | XC6620_USP_6C | Custom_Global_Footprints:XC6220_USP_6C | TOREX | XC6220B331ER-G | https://it.farnell.com/torex/xc6220b331er-g/ic-ldo-1a-3-3v-usp-6c/dp/1830941
U102 | 1 | 12 | 12 | Power Management IC, 2 LDO, 1 Regulated Outputs, 2 Step Down Converter, 5.5 V Supply, QFN-EP-32 | nPM1300 | Package_DFN_QFN:QFN-32-1EP_5x5mm_P0.5mm_EP3.6x3.6mm_ThermalVias | NORDIC SEMICONDUCTOR | NPM1300-QEAA-R7
U108 | 1 | 12 | 12 | IC sensore battito cardiaco e pulsossimetro, interfaccia I2C, 1.7-2V, OESIP-14 | MAX30102 | OptoDevice:Maxim_OLGA-14_3.3x5.6mm_P0.8mm | ANALOG DEVICES | MAX30102EFD+T | https://it.farnell.com/analog-devices/max30102efd-t/pulsossimetro-battito-card-18bit/dp/3921258
U109 | 1 | 12 | 12 | Sensore di temperatura digitale I2C, accuratezza ±0.15°C, TLGA-10 | MAX30208CLB | Custom_Global_Footprints:21-100265_MXM | ANALOG DEVICES | MAX30208CLB+T | https://it.farnell.com/analog-devices/max30208clb-t/sensore-temperatura-digitale-0/dp/3547789
Y102 | 1 | 12 | 12 | Cristallo, 40 MHz, SMD, 3,2mm x 2,5mm, 10 ppm, 10 pF, 10 ppm, ABM8 | ABM8-40.000MHZ-10-B1U-T | Crystal:Crystal_SMD_Abracon_ABM8AIG-4Pin_3.2x2.5mm | ABRACON | ABM8-40.000MHZ-10-B1U-T | https://it.farnell.com/abracon/abm8-40-000mhz-10-b1u-t/cristallo-40mhz-10pf-smd-3-2-x/dp/3228515
J102 | 1 | 12 | 12 | Cavo assemblato, da presa micro-Lock PLUS a presa micro-Lock PLUS, 2 Vie, 1.25 mm, 1 fila, 300 mm | 220097-0271 | Connector_Molex:Molex_PicoBlade_53047-0210_1x02_P1.25mm_Vertical | MOLEX | 45111-0203 | https://it.farnell.com/molex/45111-0203/cavo-assembl-presa-presa-2p-300mm/dp/3862442
U103 | 1 | 12 | BROKER | Sistemi RF su chip - SoC SMD IC ESP32-C3, single-core MCU, 2.4G Wi-Fi & BLE 5.0 combo, QFN 32-pin, 5*5 mm | ESP32-C3 | Package_DFN_QFN:QFN-32-1EP_5x5mm_P0.5mm_EP3.7x3.7mm_ThermalVias | ESPRESSIF SYSTEMS | ESP32-C3
U101,U110 | 2 | 24 | BROKER | IC, LDO, 1A, 3.3V, USP-6C | XC6620_USP_6C | Custom_Global_Footprints:XC6220_USP_6C | TOREX | XC6220B331ER-G | https://www.mouser.it/ProductDetail/Torex-Semiconductor/XC6220B331ER-G?qs=AsjdqWjXhJ%252BJj%252BEWI7nHIg%3D%3D&srsltid=AfmBOoqPkrKtmQov5B_-LENwE_Bu-AYpHOphs-d5kCDYPvZwTEWmjIJO
BATTERY | 1 | 12 |  | Battery 300mA | NA | NA | AMAZON | 602030 | https://www.amazon.it/Batteria-EEMB-polimeri-ricaricabile-connettore/dp/B09DPPP8ZV/ref=sr_1_11?__mk_it_IT=%C3%85M%C3%85%C5%BD%C3%95%C3%91&crid=BTKSND93YG9Q&dib=eyJ2IjoiMSJ9.sRRTZvr39t2NNTQ1YnN0rSiE6M0fA46vgYBigmAU3bVCy5IlkRVICzqfRLd_o3V6eSVFRn7VRpD3YF8sN5V9DamrMhEOEVM0AUcxF4hv950xonvS5eFAGfQE7qu5zb4prVc43Lw0Tb_o5rCV4qEZ7haGQtYwJ2KSmSGfm34di3pyAKGqU4tqOFX6qSZ1GAfk7JBre_XZvc7fWp-IMEV8mHt36lN5UrjYLH3lX3ce9kM0fHk1eue7nPbFpppkDBiCw-i0hEFAXiypeZEko-gve73jyxvA97kxYEpXq08Vd9Y.0oQ42BfLOY6FT72JmGYCppvn7gCYxSFdJAbgnjPv-2w&dib_tag=se&keywords=LiPo+battery+34mm+by+22mm&qid=1748523183&sprefix=lipo+battery+34mm+by+22mm%2Caps%2C155&sr=8-11
Solder paste | 1 | 12 | 1 | Solder Paste | NA | NA | CHIPQUIK | SMD291SNL10T5 | https://it.rs-online.com/web/p/pasta-saldante/1466194
Note on D24: [Threaded comment] Your version of Excel allows you to read this threaded comment; however, any edits to it will get removed if the file is opened in a newer version of Excel. Learn more: https://go.microsoft.com/fwlink/?linkid=870924 Comment: ordered only 6