## Plantomatic2000
Reference | Qty | PCB Quantity | Ordered | Description | Value | Footprint | Manufacturer | Manufacturer Part Number | Part Link
BT101 | 1 | 5 |  |  | Battery_Cell | Battery:BatteryHolder_MYOUNG_BS-07-A1BJ001_CR2032
C101,C106,C111 | 3 | 15 | 100 |  | 1uF | Capacitor_SMD:C_0402_1005Metric | Murata | GXT155R61A105KE01D | https://www.mouser.it/ProductDetail/Murata-Electronics/GXT155R61A105KE01D?qs=d0WKAl%252BL4KbBSua2LZN9Hg%3D%3D
C102 | 1 | 5 | 10 |  | 100nF tantulum → 1uF | Capacitor_SMD:C_1206_3216Metric | Yageo | T491A105K025AT7280 | https://www.mouser.it/ProductDetail/KEMET/T491A105K025AT7280?qs=WOKUqv%2F%2FT%2FZznX4bxHjQrQ%3D%3D
C103 | 1 | 5 | 6 |  | 10uF tantulum | Capacitor_SMD:C_1206_3216Metric | Yageo | T491A106K016AT7280 | https://www.mouser.it/ProductDetail/KEMET/T491A106K016AT7280?qs=WOKUqv%2F%2FT%2FYL9FI%252BTlhIbw%3D%3D
C104,C134 | 2 | 10 | 12 |  | 22uF | Capacitor_SMD:C_0603_1608Metric | Murata | GRM188C61C226ME01D | https://www.mouser.it/ProductDetail/Murata-Electronics/GRM188C61C226ME01D?qs=Z%252BL2brAPG1JSjw9hy2DXww%3D%3D
C105,C113,C115,C116,C117,C118,C119,C122,C124,C129,C130,C132,C136,C138,C139,C140,C141,C142,C143,C145,C146,C147,C148 | 23 | 115 | 220 |  | 100nF | Capacitor_SMD:C_0402_1005Metric | Murata | GCM155R71H104KE02D | https://www.mouser.it/ProductDetail/Murata-Electronics/GCM155R71H104KE02D?qs=sGAEpiMZZMsh%252B1woXyUXjxDBwwEQMMyXidDog2%2F%2F4ho%3D
C107,C108,C137,C144 | 4 | 20 | 22 |  | 10uF | Capacitor_SMD:C_0402_1005Metric | Murata | GRT155R61A106ME13D | https://www.mouser.it/ProductDetail/Murata-Electronics/GRT155R61A106ME13D?qs=xZFQr2mActfHaUwsWnk4EQ%3D%3D
C109,C110,C123 | 3 | 15 | 20 |  | 10uF | Capacitor_SMD:C_0603_1608Metric | Murata | GRM188R61E106KA73D | https://www.mouser.it/ProductDetail/Murata-Electronics/GRM188R61E106KA73D?qs=5aG0NVq1C4z8ebxPkQZf9A%3D%3D
C112 | 1 | 5 | 10 |  | 2.2uF | Capacitor_SMD:C_0402_1005Metric | Murata | GRM155C71A225KE11J | https://www.mouser.it/ProductDetail/Murata-Electronics/GRM155C71A225KE11J?qs=hNud%2FORuBR2R6dsmg3BdAQ%3D%3D
C114,C133 | 2 | 10 | 12 |  | 1uF | Capacitor_SMD:C_0603_1608Metric | Murata | GCM188D71H105KE36W | https://www.mouser.it/ProductDetail/Murata-Electronics/GCM188D71H105KE36W?qs=Z%252BL2brAPG1IHvXCX%252BAgDig%3D%3D
C120,C121 | 2 | 10 | 14 |  | 47uF | Capacitor_SMD:C_1206_1608Metric | Murata | GRM31CR61C476ME44L | https://www.mouser.it/ProductDetail/Murata-Electronics/GRM31CR61C476ME44L?qs=QzBtWTOodeXuG%2FGfulSygQ%3D%3D
C120,C121 | 2 | 10 | 14 |  | 22uF | Capacitor_SMD:C_0805_1608Metric | Kyocera AVX | 08054D226MAT2A | https://www.mouser.it/ProductDetail/KYOCERA-AVX/08054D226MAT2A?qs=sGAEpiMZZMukHu%252BjC5l7YZjEw28TRo50h8cbvoIJpJk%3D
C125 | 1 | 5 | 6 |  | 58pF | Capacitor_SMD:C_0402_1005Metric | Kyocera AVX | 04025A560KAT2A | https://www.mouser.it/ProductDetail/KYOCERA-AVX/04025A560KAT2A?qs=fSLU0bP6gkdlqpfkJNQhxA%3D%3D
C126 | 1 | 5 | 100 |  | 4.7nF | Capacitor_SMD:C_0402_1005Metric | Murata | GCM155R71H472KA37J | https://www.mouser.it/ProductDetail/Murata-Electronics/GCM155R71H472KA37J?qs=N3Kl9KD794S9YoLWF080QQ%3D%3D
C127 | 1 | 5 | 30 |  | 2.2uF | Capacitor_SMD:C_0603_1608Metric | Murata | GRM188C81C225KA12D | https://www.mouser.it/ProductDetail/Murata-Electronics/GRM188C81C225KA12D?qs=sGAEpiMZZMsh%252B1woXyUXj3BT4WNaq0Mgw5BmdJ5qTas%3D
C128,C131 | 2 | 10 | 20 |  | 4.7uF | Capacitor_SMD:C_0603_1608Metric | Murata | GRM188R61E475KE11D | https://www.mouser.it/ProductDetail/Murata-Electronics/GRM188R61E475KE11D?qs=eeBpzGFlv%252B9M0HqzMo%2FgYw%3D%3D
C135 | 1 | 5 |  | Snubbing DNP | 4.7nF | Capacitor_SMD:C_0402_1005Metric
D106 | 1 | 5 | 10 |  | 1N4148W | Diode_SMD:D_SOD-123 | Diotec Semiconductor | 1N4148W | https://www.mouser.it/ProductDetail/Diotec-Semiconductor/1N4148W?qs=OlC7AqGiEDmsbkbAeXQtXg%3D%3D
D107,D111,D112,D113,D114,D103,D104 | 7 | 35 | 40 |  | SML-P12U2TT86R | LED_SMD:LED_0402_1005Metric | ROHM Semiconductor | SML-P12U2TT86R | https://www.mouser.it/ProductDetail/ROHM-Semiconductor/SML-P12U2TT86R?qs=0TrvoxK2bUgYTYTagrT1Uw%3D%3D
D108,D109,D110 | 3 | 15 | 20 |  | SS14M | Custom_Global_Footprints:SS14M_Flyback_Diode | Taiwan Semiconductor | SS14M | https://www.mouser.it/ProductDetail/Taiwan-Semiconductor/SS14M?qs=nOpR%2FfnPNovHKICoAPksYg%3D%3D
J101 | 1 | 5 |  |  | Conn_02x05_Odd_Even | Connector_PinHeader_1.27mm:PinHeader_2x05_P1.27mm_Vertical_SMD
J102 | 1 | 5 |  |  | Conn_02x03_Odd_Even | Connector_PinHeader_1.27mm:PinHeader_2x03_P1.27mm_Vertical_SMD
J103 | 1 | 5 | 6 |  | USB_C_Receptacle_USB2.0_16P | Connector_USB:USB_C_Receptacle_Palconn_UTC16-G | Molex | 217179-0001 | https://www.mouser.it/ProductDetail/Molex/217179-0001?qs=DRkmTr78QAQqCH4BoIR1xg%3D%3D
J105, J110,J116 | 3 | 15 |  |  | JST_B4B | Connector_JST:JST_EH_B4B-EH-A_1x04_P2.50mm_Vertical
J112,J113, J114, J106, J107, J108, J109, J111, J115, J117 | 10 | 50 |  |  | JST_B2B | Connector_JST:JST_EH_B2B-EH-A_1x02_P2.50mm_Vertical
L103 | 1 | 5 | 5 |  | 4.7uH (SPM12565VT-4R7M-D) | Custom_Global_Footprints:SPM12565VT-4R7M | TDK | SPM12565VT-4R7M-D | https://www.mouser.it/ProductDetail/TDK/SPM12565VT-4R7M-D?qs=BJlw7L4Cy79xyqq2p0SFzw%3D%3D
Q101,Q102 | 2 | . | 12 |  | STN3NF06L | Package_TO_SOT_SMD:SOT-223 | STMicroelectronics | STN3NF06L | https://www.mouser.it/ProductDetail/STMicroelectronics/STN3NF06L?qs=VREXnN%2FAp%252BtujmZVCVKGgA%3D%3D
Q104,Q106,Q107,Q109 | 4 | 20 | 40 |  | NVTA7002NT1G | Package_TO_SOT_SMD:SOT-323_SC-70 | Onsemi | NVTA7002NT1G | https://www.mouser.it/ProductDetail/onsemi/NVTA7002NT1G?qs=3PKVEWFFm28yzidDkWGumQ%3D%3D
Q105,Q108,Q110 | 3 | 15 | 30 |  | RU1E002SPTCL | Package_TO_SOT_SMD:SOT-323_SC-70 | ROHM Semiconductor | RU1E002SPTCL | https://www.mouser.it/ProductDetail/ROHM-Semiconductor/RU1E002SPTCL?qs=npTsUczJOtMbsjHtQh7P9Q%3D%3D
Q111,Q112 | 2 | 10 | 30 |  | DTC143Z | Package_TO_SOT_SMD:SOT-23-3 | Nexperia | PDTC143ZT,215 | https://www.mouser.it/ProductDetail/Nexperia/PDTC143ZT215?qs=LOCUfHb8d9t26raFhON97w%3D%3D
Q113 | 1 | 5 | 10 |  | CSD17313Q2 | Package_SON:Texas_DQK | Texas Instruments | CSD17313Q2 | https://www.mouser.it/ProductDetail/Texas-Instruments/CSD17313Q2?qs=D37NSXwnznI3%252B6fs3vG7Gg%3D%3D
R102,R105,R107,R125,R127,R131,R141,R156 | 8 | 40 | 50 |  | 470R | Resistor_SMD:R_0402_1005Metric | Vishay | CRCW0402470RFKEDHP | https://www.mouser.it/ProductDetail/Vishay/CRCW0402470RFKEDHP?qs=sGAEpiMZZMukHu%252BjC5l7YTYXi3BnBKStQ7j7WXEPhP0%3D
R103,R104,R106,R110,R124,R126,R128,R129,R130,R132,R133,R140,R142,R143,R154 | 15 | 75 | 100 |  | 10K | Resistor_SMD:R_0402_1005Metric | Vishay | CRCW040210K0FKEDHP | https://www.mouser.it/ProductDetail/Vishay/CRCW040210K0FKEDHP?qs=FlFvgi4rxBxmIiaeyFjrkA%3D%3D
R108 | 1 | 5 | 7 |  | 158K | Resistor_SMD:R_0402_1005Metric | Yageo | RE0402BRE07158KL | https://www.mouser.it/ProductDetail/YAGEO/RE0402BRE07158KL?qs=sGAEpiMZZMtlubZbdhIBIIzXXd8RXMQ1aPdJEKfJMGg%3D
R109 | 1 | 5 | 100 |  | 14K3 | Resistor_SMD:R_0402_1005Metric | Yageo | AC0402FR-0714K3L | https://www.mouser.it/ProductDetail/YAGEO/AC0402FR-0714K3L?qs=sGAEpiMZZMtlubZbdhIBIK4ZiD9DMvaKbcYJGfarTRg%3D
R111 | 1 | 5 | 60 |  | 40K2 | Resistor_SMD:R_0402_1005Metric | Bourns | CR0402-FX-4022GLF | https://www.mouser.it/ProductDetail/Bourns/CR0402-FX-4022GLF?qs=sGAEpiMZZMukHu%252BjC5l7YVo4iuUFSP1aNNnBzTsXRVk%3D
R112,R119,R120,R123,R139,R148,R149,R150,R160,R161,R162,R163 | 12 | 60 | 100 |  | 1K | Resistor_SMD:R_0402_1005Metric | Vishay | MCS04020C1001FE000 | https://www.mouser.it/ProductDetail/Vishay-Beyschlag/MCS04020C1001FE000?qs=7ZE6F4QMOBb1MbBpUQXFCA%3D%3D
R113 | 1 | 5 | 100 |  | 22K1 | Resistor_SMD:R_0402_1005Metric | Bourns | CR0402-FX-2212GLF | https://www.mouser.it/ProductDetail/Bourns/CR0402-FX-2212GLF?qs=sGAEpiMZZMukHu%252BjC5l7YTNjQwGby5PvytmGPD25ppw%3D
R114,R115,R134,R135,R136,R137,R138,R146,R147,R164 | 10 | 50 | 200 |  | 0R | Resistor_SMD:R_0402_1005Metric | Vishay | CRCW04020000Z0EDC | https://www.mouser.it/ProductDetail/Vishay/CRCW04020000Z0EDC?qs=sGAEpiMZZMukHu%252BjC5l7Yc9NSHzGyJyz2gIs7IV1iJM%3D
R116,R118,R159 | 3 | 15 | 30 |  | 5K1 | Resistor_SMD:R_0402_1005Metric | Vishay | MCS04020D5101BE000 | https://www.mouser.it/ProductDetail/Vishay-Beyschlag/MCS04020D5101BE000?qs=sGAEpiMZZMukHu%252BjC5l7YT%2FM%252BmyCc%2FqmpqXJ9D38o0o%3D
R117 | 1 | 5 | 30 |  | 47K5 | Resistor_SMD:R_0402_1005Metric | Vishay | CRCW040247K5FKED | https://www.mouser.it/ProductDetail/Vishay/CRCW040247K5FKED?qs=sGAEpiMZZMtlubZbdhIBIPs%252BiE%2F4M15xDan5FFmucgw%3D
R121 | 1 | 5 |  | Snubbing DNP | 10K | Resistor_SMD:R_0402_1005Metric
R122 | 1 | 5 | 20 |  | 220R | Resistor_SMD:R_0402_1005Metric | Vishay | RCS0402220RFKED | https://www.mouser.it/ProductDetail/Vishay-Draloric/RCS0402220RFKED?qs=6AVTNucw1PVOh9H%252B27SEQg%3D%3D
R144,R145,R151,R152,R153 | 5 | 25 | 100 |  | 4K7 | Resistor_SMD:R_0402_1005Metric | Vishay | RCS04024K70FKED | https://www.mouser.it/ProductDetail/Vishay-Draloric/RCS04024K70FKED?qs=NKmfXavxMaw%252Bu6VUO3JuMQ%3D%3D
R155,R157,R158 | 3 | 15 | 20 |  | 12K | Resistor_SMD:R_0402_1005Metric | Vishay | RCS040212K0FKED | https://www.mouser.it/ProductDetail/Vishay-Draloric/RCS040212K0FKED?qs=6AVTNucw1PXgGfxUAevT3w%3D%3D
SW102,SW103 | 2 | 10 | 12 |  | SW_Push | Button_Switch_SMD:SW_SPST_PTS645 | Same Sky | TS04-66-85-BK-160-SMT | https://www.mouser.it/ProductDetail/Same-Sky/TS04-66-85-BK-160-SMT?qs=A6eO%252BMLsxmToG%252Bwo%2FHLb%2Fg%3D%3D
U101 | 1 | 5 | 5 |  | XC6220B331MR | Package_TO_SOT_SMD:SOT-23-5 | Torex Semiconductor | XC6220B331MR-G | https://www.mouser.it/ProductDetail/Torex-Semiconductor/XC6220B331MR-G?qs=AsjdqWjXhJ8lRh0WBUyqoQ%3D%3D
U102 | 1 | 5 | 5 |  | nPM1300 | Package_DFN_QFN:QFN-32-1EP_5x5mm_P0.5mm_EP3.6x3.6mm_ThermalVias | Nordic Semiconductor | nPM1300-QEAA-R7 | https://www.mouser.it/ProductDetail/Nordic-Semiconductor/nPM1300-QEAA-R7?qs=3pZoU%2F6IRTj0hxAp51B2zA%3D%3D
U103 | 1 | 5 | 5 |  | ESP32-WROOM-32E | RF_Module:ESP32-WROOM-32E | Espressif Systems | ESP32-WROOM-32E-N8 | https://www.mouser.it/ProductDetail/Espressif-Systems/ESP32-WROOM-32E-N8?qs=sGAEpiMZZMu3sxpa5v1qrkR%2F6t0IkXq84gmxxC8jME0%3D
U104 | 1 | 5 | 5 |  | TPS61287 | Custom_Global_Footprints:RZP0014A-MFG | Texas Instruments | TPS61287RZPR | https://www.mouser.it/ProductDetail/Texas-Instruments/TPS61287RZPR?qs=a2MtRaTmNOQz8omVr0kq2w%3D%3D
U105 | 1 | 5 | 5 |  | USBLC6-2P6 | Package_TO_SOT_SMD:SOT-666 | STMicroelectronics | USBLC6-2P6 | https://www.mouser.it/ProductDetail/STMicroelectronics/USBLC6-2P6?qs=6ARB0lp6jlViGcbUSvj1Mw%3D%3D
U106 | 1 | 5 | 5 |  | CP2102N-A02-GQFN24 | Package_DFN_QFN:QFN-24-1EP_4x4mm_P0.5mm_EP2.7x2.6mm_ThermalVias | Silicon Labs | CP2102N-A02-GQFN24R | https://www.mouser.it/ProductDetail/Silicon-Labs/CP2102N-A02-GQFN24R?qs=u16ybLDytRaIVBf0X4zL0g%3D%3D
U107 | 1 | 5 |  |  | DS3231M | Package_SO:SOIC-16W_7.5x10.3mm_P1.27mm | GREATZT | DS3231SN Module | https://it.aliexpress.com/item/1005005216959684.html?src=google&pdp_npi=4%40dis!EUR!1.44!1.27!!!!!%40!12000043066499758!ppc!!!&src=google&albch=shopping&acnt=742-864-1166&isdl=y&slnk=&plac=&mtctp=&albbt=Google_7_shopping&aff_platform=google&aff_short_key=UneMJZVf&gclsrc=aw.ds&&albagn=888888&&ds_e_adid=&ds_e_matchtype=&ds_e_device=c&ds_e_network=x&ds_e_product_group_id=&ds_e_product_id=it1005005216959684&ds_e_product_merchant_id=108907370&ds_e_product_country=IT&ds_e_product_language=it&ds_e_product_channel=online&ds_e_product_store_id=&ds_url_v=2&albcp=22261776456&albag=&isSmbAutoCall=false&needSmbHouyi=false&gad_source=1&gad_campaignid=22268279741&gbraid=0AAAAA99aYpej-BxJhV8WoNGYO72CXxH7y&gclid=Cj0KCQjwjo7DBhCrARIsACWauSnWFZE5eyCTrSFTbSIGy8ULqK3C_b1fgm3vYGpZKy2E9YlLrZcw8DYaAnGXEALw_wcB
U108 | 1 | 5 |  |  | AT24CS01-SSHM | Package_SO:SOIC-8_3.9x4.9mm_P1.27mm