## Sheet1
Comment | Designator | Footprint | JLCPCB PN
4.7uF, 25V, 10%, X5R, MLCC | C100,C103,C127,C200,C308 | Capacitor_SMD:C_0603_1608Metric | C69335
100nF, 25V, 10%, X7R, MLCC | C101,C102,C104,C105,C106,C122,C124,C205,C206,C401,C402,C413,C414,C418,C419,C422,C423,C502,C506,C509,C600,C602,C604,C605,C702,C705,C800,C801,C802,C803,C804,C805,C806,C807,C808,C809 | Capacitor_SMD:C_0402_1005Metric | C155422
10uF, 25V, 10%, X5R, MLCC | C123,C301,C302,C303,C307,C400,C403,C412,C415,C417,C420,C421,C424,C505,C508,C701,C704 | Capacitor_SMD:C_0603_1608Metric | C344022
100pF, 50V, 1%, MLCC | C125 | Capacitor_SMD:C_0402_1005Metric | C327198
22nF, 50V, 5%, X7R, MLCC | C126 | Capacitor_SMD:C_0402_1005Metric | C524553
47uF, 25V, 20%, X5R, MLCC | C128,C129,C130,C131,C132,C133 | Capacitor_SMD:C_1206_3216Metric | C76659
1uF, 25V, 10%, MLCC | C201,C202,C203,C204,C207,C208,C300,C507 | Capacitor_SMD:C_0603_1608Metric | C5673
47nF, 25V, 5%, X7R, MLCC | C306 | Capacitor_SMD:C_0402_1005Metric | C437528
330uF, 16V, 20%, Tantulum | C404,C405 | Capacitor_Tantalum_SMD:CP_EIA-7343-31_Kemet-D | C696820
470uF, 16V, 20%, Tantulum | C406 | Capacitor_Tantalum_SMD:CP_EIA-7360-38_Kemet-E | C600599
4.7nF, 50V, 10%, X7R, MLCC | C407,C408,C409,C410,C411 | Capacitor_SMD:C_0402_1005Metric | C106208
10uF, 16V, 10%, Tantulum | C503,C504 | Capacitor_Tantalum_SMD:CP_EIA-3216-18_Kemet-A | C110055
22uF, 25V, 20%, X5R, MLCC | C510,C511,C512,C513 | Capacitor_SMD:C_0805_2012Metric | C45783
220uF, 10.5mm 10mm 350mA@120Hz 5000hrs@105℃ 50V ±20% SMD,D10xL10mm Aluminum Electrolytic Capacitors - SMD ROHS | C601,C603 | Capacitor_SMD:CP_Elec_10x10 | C116211
NCD0402G1, GREEN, 2.6V~3.6V 20mA 270mcd 515nm~530nm 520nm 72mW Emerald Green 0402 LED Indication - Discrete ROHS | D100,D101,D300,D302 | LED_SMD:LED_0402_1005Metric | C130723
NCD0402R1, RED, 1.6V~2.6V 130° 25mA 30mcd 615nm~635nm 630nm 65mW Red 0402 LED Indication - Discrete ROHS | D200,D201,D301,D400,D403,D404,D405,D700,D701 | LED_SMD:LED_0402_1005Metric | C130719
SBR3U40S1F, Independent 180uA@40V 3A 40V 490mV@3A 50A SOD-123F Super Barrier Rectifiers (SBR) ROHS | D500,D600,D601 | Custom_Global_Footprints:SBR3U40S1F-7 | C4360673
1.2W 26mΩ 3A 3mΩ 50A 5s 6A 6V 1210 Resettable Fuses ROHS | F400 | Fuse:Fuse_1210_3225Metric | C70183
1.5A 100A 100ms 400mΩ 600mW 6V 70mΩ 750mA 1210 Resettable Fuses ROHS | F401 | Fuse:Fuse_1210_3225Metric | C70097
TYPE-C-31-M-12, 16P 5A Female Type-C SMD USB | J100 | Connector_USB:USB_C_Receptacle_GCT_USB4105-xx-A_16P_TopMnt_Horizontal | C165948
X1321WVS-2x03J-C40D53, 1.27mm 1A 1mm 2 250V 2x3P 6P Black Brass Gold Pin Header SMD,P=1.27mm Pin Headers ROHS | J800 | Connector_PinHeader_1.27mm:PinHeader_2x03_P1.27mm_Vertical_SMD | C2881908
PZ127VS-12-10-H10-A38, 1.27mm 10P 1A 1mm 2 2x5P 3.8mm Black Pin Header Surface Mount,Vertical SMD,P=1.27mm Pin Headers ROHS | J804 | Connector_PinHeader_1.27mm:PinHeader_2x05_P1.27mm_Vertical_SMD | C2935458
SPM12565VT-4R7M-D, 14A 22.2A 4.7uH 7.1mΩ AEC-Q200 ±20% SMD,13x12.5mm Power Inductors ROHS | L103 | Custom_Global_Footprints:SPM12565VT-4R7M | C2048059
VLS6045EX-1R0N, 12A 1uH 6A 6mΩ ±30% SMD,6x6mm Power Inductors ROHS | L300 | Custom_Global_Footprints:SRN6045HA-1R0Y | C404500
UMH3N, 5V 100mA 150mW 50V 5V 6.11kΩ SOT-363 Digital Transistors ROHS | Q100 | Package_TO_SOT_SMD:SOT-363_SC-70-6 | C62892
CSD17313Q2, N-Channel 1.8V 2.3W 2.7nC@4.5V 30V 30mΩ@8V,4A 340pF@15V 5A WSON-6(2x2) MOSFETs ROHS | Q113 | Package_SON:Texas_DQK | C2863837
SI7615DN-T1-GE3, P-Channel 183pF@10V 20V 3.9mΩ@10V,20A 35A 52W 6nF@10V PowerPAK1212-8 MOSFETs ROHS | Q200,Q201,Q204 | Package_SON:Diodes_PowerDI3333-8 | C5754591
DMP6050SSD-13, 1.293nF@30V 1.2W 11.3A 2 P-Channel 24nC 60V 64.7pF@30V 70mΩ@4.5V,9.1A SO-8 MOSFETs ROHS | Q202 | Custom_Global_Footprints:DMP6050SSD_SO-8_3.9x4.9mm_P1.27mm | C531158
IRLML2402TRPBF, N-Channel 1.2A 110pF 2.6nC@4.5V 20V 250mΩ@4.5V,0.93A 25pF@16V 540mW 700mV SOT-23 MOSFETs ROHS | Q203,Q205,Q301,Q500,Q702,Q703 | Package_TO_SOT_SMD:SOT-23 | C2588
BSS314PEH6327, P-Channel 1.5A 2.9nC@10V 230mΩ@4.5V,1.2A 2V@6.3uA 30V 500mW P-Channel SOT-23 MOSFETs ROHS | Q300,Q700,Q701 | Custom_Global_Footprints:BSS314PE | C151506
STN3NF06L, N-Channel 120mΩ@5V 2.8V@250uA 3.3W 30pF 340pF 4A 60V 63pF 9nC@5V N-Channel SOT-223 MOSFETs ROHS | Q600,Q601 | Package_TO_SOT_SMD:SOT-223 | C222218
22K1, 50V 62.5mW Thin Film Resistor ±0.1% ±25ppm/℃ 0402 Chip Resistor | R100,R112,R308,R700,R702 | Resistor_SMD:R_0402_1005Metric | C852648
1K, 50V 62.5mW Thick Film Resistor ±1% ±100ppm/℃ 0402 Chip Resistor | R101,R202,R203,R204,R218,R300,R301,R309,R411,R412,R701,R808 | Resistor_SMD:R_0402_1005Metric | C106235
0R, 50V 62.5mW Thick Film Resistor ±1% 0402 Chip Resistor | R102,R104,R210,R212,R213,R215,R502,R508,R509,R800,R801,R802,R803,R804,R805,R806,R807 | Resistor_SMD:R_0402_1005Metric | C226739
47K5, 50V 62.5mW Thick Film Resistor ±1% ±100ppm/℃ 0402 Chip Resistor | R103 | Resistor_SMD:R_0402_1005Metric | C227098
220R, 50V 62.5mW Thick Film Resistor ±1% ±100ppm/℃ 0402 Chip Resistor | R105,R106,R500 | Resistor_SMD:R_0402_1005Metric | C112291
10K, 50V 62.5mW Thick Film Resistor ±1% ±100ppm/℃ 0402 Chip Resistor | R107,R207,R303,R307,R310,R312,R501,R504,R505,R602,R603,R704,R705,R708,R709 | Resistor_SMD:R_0402_1005Metric | C60490
158K, 50V 62.5mW Thick Film Resistor ±1% ±100ppm/℃ 0402 Chip Resistor | R108 | Resistor_SMD:R_0402_1005Metric | C185464
14K3, 50V 62.5mW Thick Film Resistor ±1% ±100ppm/℃ 0402 Chip Resistor | R109 | Resistor_SMD:R_0402_1005Metric | C226787
49K9, 50V 62.5mW Thick Film Resistor ±1% ±100ppm/℃ 0402 Chip Resistor | R110,R201,R216,R217 | Resistor_SMD:R_0402_1005Metric | C137969
20K, 50V 62.5mW Thick Film Resistor ±1% ±100ppm/℃ 0402 Chip Resistor | R111 | Resistor_SMD:R_0402_1005Metric | C93942
470R, 50V 62.5mW Thick Film Resistor ±1% ±100ppm/℃ 0402 Chip Resistor | R205,R311,R405,R503,R600,R601,R706,R707 | Resistor_SMD:R_0402_1005Metric | C114877
4K7, 50V 62.5mW Thick Film Resistor ±1% ±100ppm/℃ 0402 Chip Resistor | R206,R400,R410,R506,R507,R510,R511,R512,R703 | Resistor_SMD:R_0402_1005Metric | C105871
5K23, 50V 63mW Thin Film Resistor ±0.1% ±25ppm/℃ 0402 Chip Resistor | R304 | Resistor_SMD:R_0402_1005Metric | C852857
130R, 50V 63mW Thin Film Resistor ±0.1% ±25ppm/℃ 0402 Chip Resistor | R305 | Resistor_SMD:R_0402_1005Metric | C852516
30K1, 50V 62.5mW Thin Film Resistor ±0.1% ±25ppm/℃ 0402 Chip Resistor | R306 | Resistor_SMD:R_0402_1005Metric | C850952
22R, 50V 62.5mW Thick Film Resistor ±100ppm/℃ ±5% 0402 Chip Resistor | R401,R407,R408,R409,R413 | Resistor_SMD:R_0402_1005Metric | C93929
511K, 50V 62.5mW Thick Film Resistor ±1% ±100ppm/℃ 0402 Chip Resistor | R402,R403,R404 | Resistor_SMD:R_0402_1005Metric | C144750
TS-1101-C-W, 12V 2.5mm 2.6N 3.6mm 50,000 Cycles 50mA 6mm No Rectangular Button SPST Surface Mount,Vertical Without Bracket SMD,6x3.6mm Tactile Switches | SW800,SW801 | Custom_Global_Footprints:SW_101-C-W_XKB | C318938
USBLC6-2P6, 150nA 17V 2 3.5pF 5.25V 5A@8/20us 6V ESD IEC 61000-4-2 Unidirectional SOT-666-6 ESD and Surge Protection (TVS/ESD) | U100 | Package_TO_SOT_SMD:SOT-666 | C15999
CP2102N-A02-GQFN24R, 3V~3.6V 9.5mA USB 2.0 USB to UART QFN-24-EP(4x4) USB Converters | U101 | Custom_Global_Footprints:CP2102N_QFN-24-1EP_4x4mm_P0.5mm_EP2.5x2.5mm | C969151
TPS61287RZPR, 1 2.5V~23V 320kHz 4.5V~25V Adjustable Boost Boost External Yes VQFN-HR-14(2.5x3) DC-DC Converters | U104 | Custom_Global_Footprints:RZP0014A-MFG | C43131394
CYPD3177-24LQ, 10mA 3V~24.5V 500uA PD 3.0 QFN-24 USB Converters | U200 | Package_DFN_QFN:QFN-24-1EP_4x4mm_P0.5mm_EP2.75x2.75mm_ThermalVias | C2959321
BQ25892, 3.9V~14V 4.208V 5.056A Charging IC I2C Lithium Battery Support Support WQFN-24-EP(4x4) Battery Management | U300 | Package_DFN_QFN:Texas_RTW_WQFN-24-1EP_4x4mm_P0.5mm_EP2.7x2.7mm_ThermalVias | C165480
XC6220B331MR-G, 1A 3.3V 50dB@(1kHz) 655mV@(1A) 6V 8uA Fixed Over Current Protection Positive SOT-25 Voltage Regulators - Linear, Low Drop Out (LDO) Regulators | U403,U404 | Package_TO_SOT_SMD:SOT-23-5 | C86534
LM1085IS-12/NOPB, 1.5V@(3A) 12V 25V 3A 5mA 60dB@(120Hz) Fixed Over Current Protection Positive TO-263-3 Voltage Regulators - Linear, Low Drop Out (LDO) | U405,U406 | Package_TO_SOT_SMD:TO-263-3_TabPin2 | C130908
DS3231M, 2.3V~5.5V I2C SOIC-16-300mil Real Time Clocks | U500 | Package_SO:SOIC-16W_7.5x10.3mm_P1.27mm | C37663
ESP32-WROOM-32E-N4, SMD,25.5x18mm WiFi Modules ROHS | U501 | RF_Module:ESP32-WROOM-32E | C701341
AT24CS01-SSHM, 1,000,000 Cycles 1.7V~5.5V 100 Years 1Kbit 1MHz 5ms I2C SOIC-8 EEPROM | U502 | Package_SO:SOIC-8_3.9x4.9mm_P1.27mm | C461563