## Sheet1
Comment | Designator | Footprint | JLCPCB Part #（optional）
0R | R102,R104,R210,R212,R213,R215,R502,R508,R509,R800,R801,R802,R803,R804,R805,R806,R807 | Resistor_SMD:R_0402_1005Metric | C226739
100pF | C125 | Capacitor_SMD:C_0402_1005Metric | C327198
22nF | C135 | Capacitor_SMD:C_0402_1005Metric | C524553
22nF | C126 | Capacitor_SMD:C_0402_1005Metric | C524553
47nF | C306 | Capacitor_SMD:C_0402_1005Metric | C437528
100nF | C101,C102,C104,C105,C106,C122,C124,C205,C206,C401,C402,C413,C414,C418,C419,C422,C423,C502,C506,C509,C600,C602,C604,C605,C702,C705,C800,C801,C802,C803,C804,C805,C806,C807,C808,C809 | Capacitor_SMD:C_0402_1005Metric | C155422
100nF | C501 | Capacitor_SMD:C_0402_1005Metric | C155422
1uF | C201,C202,C203,C204,C207,C208,C300,C507 | Capacitor_SMD:C_0603_1608Metric | C5673
4.7uF | C100,C103,C127,C200,C308 | Capacitor_SMD:C_0603_1608Metric | C69335
10uF | C123,C301,C302,C303,C307,C400,C403,C412,C415,C417,C420,C421,C424,C505,C508,C701,C704 | Capacitor_SMD:C_0603_1608Metric | C344022
10uF | C503,C504 | Capacitor_Tantalum_SMD:CP_EIA-3216-18_Kemet-A | C110055
22uF | C500 | Capacitor_SMD:C_0805_2012Metric | C45783
22uF | C510,C511,C512,C513 | Capacitor_SMD:C_0805_2012Metric | C45783
47uF | C128,C129,C130,C131,C132,C133 | Capacitor_SMD:C_1206_3216Metric | C76659
220uF | C601,C603 | Capacitor_SMD:CP_Elec_10x10 | C116211
330uF | C404,C405 | Capacitor_Tantalum_SMD:CP_EIA-7343-31_Kemet-D | C696820
470uF | C406 | Capacitor_Tantalum_SMD:CP_EIA-7360-38_Kemet-E | C600599
130R | R305 | Resistor_SMD:R_0402_1005Metric | C852516
220R | R105,R106,R500 | Resistor_SMD:R_0402_1005Metric | C112291
470R | R205,R311,R405,R503,R600,R601,R706,R707 | Resistor_SMD:R_0402_1005Metric | C114877
1K | R101,R202,R203,R204,R218,R300,R301,R309,R411,R412,R701,R808 | Resistor_SMD:R_0402_1005Metric | C106235
10K | R107,R207,R303,R307,R310,R312,R501,R504,R505,R602,R603,R704,R705,R708,R709 | Resistor_SMD:R_0402_1005Metric | C60490
10K | R121,R208,R209,R211,R214,R302 | Resistor_SMD:R_0402_1005Metric | C60490
20K | R111 | Resistor_SMD:R_0402_1005Metric | C93942
158K | R108 | Resistor_SMD:R_0402_1005Metric | C185464
103AT-2 | TH300 | Connector_PinSocket_2.54mm:PinSocket_1x02_P2.54mm_Vertical | -
14K3 | R109 | Resistor_SMD:R_0402_1005Metric | C226787
22K1 | R100,R112,R308,R700,R702 | Resistor_SMD:R_0402_1005Metric | C852648
30K1 | R306 | Resistor_SMD:R_0402_1005Metric | C850952
4.7uH (SPM12565VT-4R7M-D) | L103 | Custom_Global_Footprints:SPM12565VT-4R7M | -
47K5 | R103 | Resistor_SMD:R_0402_1005Metric | C227098
49K9 | R110,R201,R216,R217 | Resistor_SMD:R_0402_1005Metric | C137969
4K7 | R206,R400,R410,R506,R507,R510,R511,R512,R703 | Resistor_SMD:R_0402_1005Metric | C105871
5K23 | R304 | Resistor_SMD:R_0402_1005Metric | C852857
AT24CS01-SSHM | U502 | Package_SO:SOIC-8_3.9x4.9mm_P1.27mm | MODULE
BQ25892 | U300 | Package_DFN_QFN:Texas_RTW_WQFN-24-1EP_4x4mm_P0.5mm_EP2.7x2.7mm_ThermalVias | C165480
BS-07-A1BJ001_CR2032 | BT500 | Battery:BatteryHolder_MYOUNG_BS-07-A1BJ001_CR2032 | C2979167
BSS314PEH6327 | Q300,Q700,Q701 | Custom_Global_Footprints:BSS314PE | C151506
Conn_02x03_Odd_Even | J800 | Connector_PinHeader_1.27mm:PinHeader_2x03_P1.27mm_Vertical_SMD | -
Conn_02x05_Odd_Even | J804 | Connector_PinHeader_1.27mm:PinHeader_2x05_P1.27mm_Vertical_SMD | -
CP2102N-A02-GQFN24R | U101 | Custom_Global_Footprints:CP2102N_QFN-24-1EP_4x4mm_P0.5mm_EP2.5x2.5mm | C969151
CSD17313Q2 | Q113 | Package_SON:Texas_DQK | C2863837
CYPD3177-24LQ | U200 | Package_DFN_QFN:QFN-24-1EP_4x4mm_P0.5mm_EP2.75x2.75mm_ThermalVias | C2959321
DMP6050SSD-13 | Q202 | Custom_Global_Footprints:DMP6050SSD_SO-8_3.9x4.9mm_P1.27mm | C531158
DS3231M | U500 | Package_SO:SOIC-16W_7.5x10.3mm_P1.27mm | MODULE
ESP32-WROOM-32E | U501 | RF_Module:ESP32-WROOM-32E | C701341
IRLML2402TRPBF | Q203,Q205,Q301,Q500,Q702,Q703 | Package_TO_SOT_SMD:SOT-23 | C2588
JST_B2B | J300,J600,J601,J801,J802,J803,J805,J806,J807,J808 | Connector_JST:JST_EH_B2B-EH-A_1x02_P2.50mm_Vertical | -
JST_B4B | J700,J701 | Connector_JST:JST_EH_B4B-EH-A_1x04_P2.50mm_Vertical | -
LM1085IS-12/NOPB | U405,U406 | Package_TO_SOT_SMD:TO-263-3_TabPin2 | C130908
NCD0402G1 | D100,D101,D300,D302 | LED_SMD:LED_0402_1005Metric | C130723
NCD0402R1 | D200,D201,D301,D400,D403,D404,D405,D700,D701 | LED_SMD:LED_0402_1005Metric | C130719
SBR3U40S1F | D500,D600,D601 | Custom_Global_Footprints:SBR3U40S1F-7
SI7615DN-T1-GE3 | Q200,Q201,Q204 | Package_SON:Diodes_PowerDI3333-8 | C5754591
SRN6045HA-1R0Y | L300 | Custom_Global_Footprints:SRN6045HA-1R0Y
STN3NF06L | Q600,Q601 | Package_TO_SOT_SMD:SOT-223 | C222218
SW_Push | SW800,SW801 | Button_Switch_SMD:SW_SPST_PTS645 | -
TPS61287 | U104 | Custom_Global_Footprints:RZP0014A-MFG | C43131394
TYPE-C-31-M-12 | J100 | Connector_USB:USB_C_Receptacle_GCT_USB4105-xx-A_16P_TopMnt_Horizontal | C165948
UMH3N | Q100 | Package_TO_SOT_SMD:SOT-363_SC-70-6 | C62892
USBLC6-2P6 | U100 | Package_TO_SOT_SMD:SOT-666 | C15999
XC6220B331MR-G | U403,U404 | Package_TO_SOT_SMD:SOT-23-5 | C86534